## Tabelle1
	Stückliste PKT Leiterplatte 3.9w, 11.2012

1	BLUETOOTH	Draht 31mm		ANTENNAPAD02	PAD-02	Antenna
2	C1, C2	optional		C-EUC0805	C0805	CAPACITOR, European symbol
9	C3, C12, C14, C19, C27, C30, C32, C33, C36		100n	C-EUC0805	C0805	CAPACITOR, European symbol
2	C4, C5		22p	C-EUC0805	C0805	CAPACITOR, European symbol
14	C6, C7, C8, C9, C10, C13, C15, C16, C17, C18, C26, C29, C34, C35		1µ	C-EUC0805	C0805	CAPACITOR, European symbol
1	C11		1µ	CPOL-EUSMCA	SMC_A	POLARIZED CAPACITOR, European symbol
3	C20, C25, C28		10µ 16V	CPOL-EUCT7343	CT7343	POLARIZED CAPACITOR, European symbol
2	C21, C23		1u	C-EUC0805	C0805	CAPACITOR, European symbol
1	C22		10u	C-EUC0805	C0805	CAPACITOR, European symbol
1	C24		100uF	CPOL-EU153CLV-0605	153CLV-0605	POLARIZED CAPACITOR, European symbol
1	C31		33n	C-EUC0805	C0805	CAPACITOR, European symbol
3	D1, D2, D5		SMDZD 3,3	ZENER-DIODESOT23	SOT23	Z-Diode
4	D4, D6, D8, D9		SD 103BW	DIODE-SOD123	SOD123	DIODE
1	D7		MBRS140	SCHOTTKY-DIODESMD	SMB	Schottky Diode
1	IC1		EADOGM128	EADOGM128W-6	CM graphic 128x64 pos. Transflective
1			Beleuchtung	EALED55x46-W	LED B/L for DOGM128, white
1	IC2		ATMEGA1284P-AU	ATMEGA644PA	TQFP44
1	IC3		BTM-222_Bluetooth	BTM-222_SERIALBTMSER	BTM-222SER
2	IC4, IC5		74HCT125D	74HCT125D	SO14	Quad bus BUFFER, 3-state
1	IC6		FT232RL	FT232RL	SSOP28	Source: http://www.ftdichip.com/Documents/DataSheets/DS_FT232R_v104.pdf
1	IC7		LT1308	LT1308	SOIC8
1	IC8		MAX1811N	MAX1811N	SO08
1	IC9		MCP1703 3,3V	MCP1703DB	SOT223	250 mA, 16V, Low Quiescent Current LDO Regulator
1	IC10		WI232EUR	WI232EUR2	WI232EURSMD
1	IC11	Optional, zukünftig	25LC080SN	25LC080SN	SO-08	Serial EEPROM 4K/ 8K , SPI bus
1	JP1	optional		PINHD-1X08_2.54-S	1X08-S	PIN HEADER
1	L1		10uH	LQH3C	LQH3C
1	L2		L-PISG 4,7µ	L-EUPISG	PISG
3	LED1, LED4, LED6		rot	LEDCHIPLED_0805	CHIPLED_0805	LED
1	LED2		blau	LEDCHIPLED_0805	CHIPLED_0805	LED
2	LED3, LED5		gruen	LEDCHIPLED_0805	CHIPLED_0805	LED
1	LED7	optional	rot	LED3MM	LED3MM	LED
1	LED8		rot	LEDCHIPLED_0805	CHIPLED_0805	LED
1	Q1		20 MHz	CRYSTALCTS406	CTS406	CRYSTAL
5	R1, R12, R22, R42, R44		10k	R-EU_R0805	R0805	RESISTOR, European symbol
2	R2, R4	optional		R-EU_R0805	R0805	RESISTOR, European symbol
3	R3, R5, R6		150	R-EU_R0805	R0805	RESISTOR, European symbol
5	R7, R9, R10, R11, R13		1k8	R-EU_R0805	R0805	RESISTOR, European symbol
6	R8, R21, R23, R24, R31, R32		240	R-EU_M0805	M0805	RESISTOR, European symbol
9	R14, R15, R16, R17, R18, R28, R30, R40, R43		3k3	R-EU_R0805	R0805	RESISTOR, European symbol
3	R19, R20, R37		470	R-EU_M0805	M0805	RESISTOR, European symbol
6	R25, R26, R33, R34, R38, R47		1k	R-EU_M0805	M0805	RESISTOR, European symbol
2	R27, R29		100	R-EU_R0805	R0805	RESISTOR, European symbol
1	R35	nicht benötigt Lötjumper		R-EU_M0805	M0805	RESISTOR, European symbol
1	R36		270	R-EU_M0805	M0805	RESISTOR, European symbol
3	R39, R49, R50		100k	R-EU_M0805	M0805	RESISTOR, European symbol
1	R41		2k2	R-EU_M0805	M0805	RESISTOR, European symbol
1	R45		47k	R-EU_M0805	M0805	RESISTOR, European symbol
1	R46		309K	R-EU_M0805	M0805	RESISTOR, European symbol
1	R48		1M58	R-EU_M0805	M0805	RESISTOR, European symbol
2	R51, R52		22	R-EU_M0805	M0805	RESISTOR, European symbol
2	R53, R54		PGB101	VARISTORCN0805	CT/CN0805	VARISTOR
1	R55		3K3	R-EU_R0805	R0805	RESISTOR, European symbol
4	S1, S2, S3, S4		SMDTASTER	SMDTASTER	SMDTASTER
1	S5	optional	Reset	SMDTASTER	SMDTASTER
1	SG1		Summer	F/TMB	F/TMB	BUZZER Source: Buerklin
1	SV1	optional	ISP	ML6	ML6	HARTING
1	SV2		FC_HD2X5	FC_HD2X5	FC2X5
3	T1, T2, T4		BC847CSMD	BC847BSMD	SOT23	NPN Transistor
1	T3		FDT434P	FDT434P	SOT223
1	TOUCHPANEL	entfällt	Optional	TOUCHPANEL	TOUCHDOGM128
1	X1		MINI-USB-A	MINI-USB-SHIELD-UX60-MB-5ST	UX60-MB-5ST	MINI USB Connector
1	X2		SMA-	SMA-	SMA-REVERSE-MALE	SMA 50 Ohm End Launch Jack Receptacle - Round Contact
1	X3		PS25/2	PS25/2	PS25/2	Akku Stecker mit Kabel
1			20 pol Sockelleiste	Präzisions-Sockelstreifen 2,54 mm	1 x 20 für Display	Reichelt MPE 006-1-020
1			10 pol Sockelleiste	Präzisions-Sockelstreifen 2,54 mm	Davon 2 x 3 fürs Display	Reichelt MPE 006-1-010